## Process data
database | parametric_LCA_v1
Database parameters
name | amount | database
electricity_wind_share | 0.2 | parametric_LCA_v1
electricity_grid_share | 0.5 | parametric_LCA_v1
electricity_hydro_share | 0.3 | parametric_LCA_v1
Activity | EV production
location | CH
production amount | 1
source
reference product | electric vehicle
type | process
unit | unit
Exchanges
name | amount | location | unit | categories | type | reference product | comment | formula | uncertainty type | loc | scale | shape | minimum | maximum
EV production | 1 | CH | unit |  | production | electric vehicle | economic outflow
battery manufacturing | 1 | CH | unit |  | technosphere | battery | economic inflow
market for electricity, high voltage | 4000 | CH | kilowatt hour |  | technosphere | electricity, high voltage | economic inflow - ecoinvent
Activity | battery manufacturing
location | CH
production amount | 1
source
reference product | battery
type | process
unit | unit
Exchanges
name | amount | location | unit | categories | type | reference product | comment | formula | uncertainty type | loc | scale | shape | minimum | maximum
battery manufacturing | 1 | CH | unit |  | production | battery | economic outflow
market for electricity, high voltage | 600 | CH | kilowatt hour |  | technosphere | electricity, high voltage | economic inflow - ecoinvent
Activity | driving the EV
location | CH
production amount | 1
source
reference product | kilometers
type | process
unit | kilometer
Parameters | ev_group
name | amount | unit | comment formula | uncertainty type | loc | scale | shape | minimum | maximum
electricity_consumption | 0.19687 | kWh/km |  | 3 | 0.15 | 0.03
Exchanges
name | amount | location | unit | categories | type | reference product | comment | formula | uncertainty type | loc | scale | shape | minimum | maximum
driving the EV | 1 | CH | kilometer |  | production | kilometers | economic outflow
EV production | 6.25e-06 | CH | unit |  | technosphere | electric vehicle | economic outflow - Vehicle lifespan: 160000km
market for electricity, high voltage | 0.19687 | CH | kilowatt hour |  | technosphere | electricity, high voltage | economic inflow - ecoinvent | electricity_consumption*electricity_grid_share
electricity production, wind, >3MW turbine, onshore | 0.19 | CH | kilowatt hour |  | technosphere | electricity, high voltage |  | electricity_consumption*electricity_grid_share
electricity production, hydro, run-of-river | 0.19 | CH | kilowatt hour |  | technosphere | electricity, high voltage |  | electricity_consumption*electricity_grid_share
Activity | ICEV production
location | CH
production amount | 1
source
reference product | diesel vehicle
type | process
unit | unit
Exchanges
name | amount | location | unit | categories | type | reference product | comment | formula | uncertainty type | loc | scale | shape | minimum | maximum
ICEV production | 1 | CH | unit |  | production | diesel vehicle | economic outflow
market for electricity, high voltage | 3000 | CH | kilowatt hour |  | technosphere | electricity, high voltage | economic inflow
Activity | diesel supply
location | CH
production amount | 1
source
reference product | diesel
type | process
unit | kilogram
Exchanges
name | amount | location | unit | categories | type | reference product | comment | formula | uncertainty type | loc | scale | shape | minimum | maximum
diesel supply | 1 | CH | kilogram |  | production | diesel | economic outflow
market for electricity, high voltage | 0.015 | CH | kilowatt hour |  | technosphere | electricity, high voltage | economic inflow
Methane, fossil | 2e-05 |  | kilogram | air | biosphere |  | environmental outflow
Dinitrogen monoxide | 1.5e-06 |  | kilogram | air | biosphere |  | environmental outflow
Activity | driving the ICEV
location | CH
production amount | 1
source
reference product | kilometers
type | process
unit | kilometer
Parameters | icev_group
name | amount | unit | comment formula | uncertainty type | loc | scale | shape | minimum | maximum
diesel_consumption | 0.07625 | kg/km |  | 3 | 0.06 | 0.02
urban_driving | 0.5 | [-] | Time fraction driven in an urban environment | 4 |  |  |  | 0 | 1
co2_diesel | 3.1148 | kg/kg |  | 8 | 3 | 3.16 | 2
n2o_diesel | 6.5574e-07 | kg/kg |  | 2 | -7 | 0.05
pm25_diesel | 0.0015 | kg/kg |  | 5 | 0.0015 |  |  | 0.0005 | 0.003
Exchanges
name | amount | location | unit | categories | type | reference product | comment | formula | uncertainty type | loc | scale | shape | minimum | maximum
driving the ICEV | 1 | CH | kilometer |  | production | kilometers | economic outflow
ICEV production | 6.25e-06 | CH | unit |  | technosphere | diesel vehicle | economic inflow - Vehicle lifespan: 160000km
diesel supply | 0.07625 | CH | kilogram |  | technosphere | diesel | economic inflow | diesel_consumption
Carbon dioxide, fossil | 0.2375 |  | kilogram | air | biosphere |  | environmental outflow | diesel_consumption*co2_diesel
Dinitrogen monoxide | 5e-08 |  | kilogram | air | biosphere |  | environmental outflow | diesel_consumption*n2o_diesel
Particulate Matter, < 2.5 um | 0.00011438 |  | kilogram | air | biosphere |  | environmental outflow | diesel_consumption*0
Particulate Matter, < 2.5 um | 0 |  | kilogram | air::urban air close to ground | biosphere |  | environmental outflow | diesel_consumption*pm25_diesel*urban_driving
Particulate Matter, < 2.5 um | 0 |  | kilogram | air::non-urban air or from high stacks | biosphere |  | environmental outflow | diesel_consumption*pm25_diesel*(1-urban_driving)

## stats_array info
skip
https://stats-arrays.readthedocs.io/en/latest/