## parametric_LCA_v1
Database | parametric_LCA_v1
format | Excel
Database parameters
name | amount | database
electricity_wind | 1 | parametric_LCA_v1
Activity | EV production
code | 27ef797c8671e5c4c0284e833453e002
location | CH
production amount | 1
reference product | electric vehicle
source
type | process
unit | unit
worksheet name | Process data
Exchanges
name | amount | database | location | unit | type | comment | reference product
EV production | 1 | parametric_LCA_v1 | CH | unit | production | economic outflow | electric vehicle
battery manufacturing | 1 | parametric_LCA_v1 | CH | unit | technosphere | economic inflow | battery
market for electricity, high voltage | 4000 | ecoinvent-3.10.1-cutoff | CH | kilowatt hour | technosphere | economic inflow - ecoinvent | electricity, high voltage
Activity | ICEV production
code | 2083598dd8538fca63cc11e5e13bae8e
location | CH
production amount | 1
reference product | diesel vehicle
source
type | process
unit | unit
worksheet name | Process data
Exchanges
name | amount | database | location | unit | type | comment | reference product
ICEV production | 1 | parametric_LCA_v1 | CH | unit | production | economic outflow | diesel vehicle
market for electricity, high voltage | 3000 | ecoinvent-3.10.1-cutoff | CH | kilowatt hour | technosphere | economic inflow | electricity, high voltage
Activity | battery manufacturing
code | 29aa8e72b80808bbe59ee5a80d26e5a2
location | CH
production amount | 1
reference product | battery
source
type | process
unit | unit
worksheet name | Process data
Exchanges
name | amount | database | location | unit | type | comment | reference product
battery manufacturing | 1 | parametric_LCA_v1 | CH | unit | production | economic outflow | battery
market for electricity, high voltage | 600 | ecoinvent-3.10.1-cutoff | CH | kilowatt hour | technosphere | economic inflow - ecoinvent | electricity, high voltage
Activity | diesel supply
code | 870ebb6e5756013a3f3348b65a955689
location | CH
production amount | 1
reference product | diesel
source
type | process
unit | kilogram
worksheet name | Process data
Exchanges
name | amount | database | location | unit | categories | type | comment | reference product
Dinitrogen monoxide | 1.5e-06 | ecoinvent-3.10.1-biosphere |  | kilogram | air | biosphere | environmental outflow
Methane, fossil | 2e-05 | ecoinvent-3.10.1-biosphere |  | kilogram | air | biosphere | environmental outflow
diesel supply | 1 | parametric_LCA_v1 | CH | kilogram |  | production | economic outflow | diesel
market for electricity, high voltage | 0.015 | ecoinvent-3.10.1-cutoff | CH | kilowatt hour |  | technosphere | economic inflow | electricity, high voltage
Activity | driving the EV
code | 72dc6b00ef3372a4eb817a07f0a2c7f3
location | CH
production amount | 1
reference product | kilometers
source
type | process
unit | kilometer
worksheet name | Process data
Parameters | ev_group
name | amount | uncertainty type | loc | scale | code | database | group | unit
electricity_consumption | 0.19687 | 3 | 0.15 | 0.03 | 72dc6b00ef3372a4eb817a07f0a2c7f3 | parametric_LCA_v1 | ev_group | kWh/km
Exchanges
name | amount | database | location | unit | type | formula | comment | original_amount | reference product
driving the EV | 1 | parametric_LCA_v1 | CH | kilometer | production |  | economic outflow |  | kilometers
EV production | 6.25e-06 | parametric_LCA_v1 | CH | unit | technosphere |  | economic outflow - Vehicle lifespan: 160000km |  | electric vehicle
market for electricity, high voltage | 0.19687 | ecoinvent-3.10.1-cutoff | CH | kilowatt hour | technosphere | electricity_consumption | economic inflow - ecoinvent | 0.19687 | electricity, high voltage
Activity | driving the ICEV
code | 77f17a1b50c9b6ce51798a0de8d52406
location | CH
production amount | 1
reference product | kilometers
source
type | process
unit | kilometer
worksheet name | Process data
Parameters | icev_group
name | amount | uncertainty type | loc | scale | shape | minimum | maximum | code | comment formula | database | group | unit
diesel_consumption | 0.07625 | 3 | 0.06 | 0.02 |  |  |  | 77f17a1b50c9b6ce51798a0de8d52406 |  | parametric_LCA_v1 | icev_group | kg/km
urban_driving | 0.5 | 4 |  |  |  | 0 | 1 | 77f17a1b50c9b6ce51798a0de8d52406 | Time fraction driven in an urban environment | parametric_LCA_v1 | icev_group | [-]
co2_diesel | 3.1148 | 8 | 3 | 3.16 | 2 |  |  | 77f17a1b50c9b6ce51798a0de8d52406 |  | parametric_LCA_v1 | icev_group | kg/kg
n2o_diesel | 6.5574e-07 | 2 | -7 | 0.05 |  |  |  | 77f17a1b50c9b6ce51798a0de8d52406 |  | parametric_LCA_v1 | icev_group | kg/kg
pm25_diesel | 0.0015 | 5 | 0.0015 |  |  | 0.0005 | 0.003 | 77f17a1b50c9b6ce51798a0de8d52406 |  | parametric_LCA_v1 | icev_group | kg/kg
Exchanges
name | amount | database | location | unit | categories | type | formula | comment | original_amount | reference product
Carbon dioxide, fossil | 0.2375 | ecoinvent-3.10.1-biosphere |  | kilogram | air | biosphere | diesel_consumption*co2_diesel | environmental outflow | 0.2375
Dinitrogen monoxide | 5e-08 | ecoinvent-3.10.1-biosphere |  | kilogram | air | biosphere | diesel_consumption*n2o_diesel | environmental outflow | 5e-08
Particulate Matter, < 2.5 um | 0.00011438 | ecoinvent-3.10.1-biosphere |  | kilogram | air | biosphere | diesel_consumption*0 | environmental outflow | 0.00011438
Particulate Matter, < 2.5 um | 0 | ecoinvent-3.10.1-biosphere |  | kilogram | air::urban air close to ground | biosphere | diesel_consumption*pm25_diesel*urban_driving | environmental outflow | 0
Particulate Matter, < 2.5 um | 0 | ecoinvent-3.10.1-biosphere |  | kilogram | air::non-urban air or from high stacks | biosphere | diesel_consumption*pm25_diesel*(1-urban_driving) | environmental outflow | 0
driving the ICEV | 1 | parametric_LCA_v1 | CH | kilometer |  | production |  | economic outflow |  | kilometers
ICEV production | 6.25e-06 | parametric_LCA_v1 | CH | unit |  | technosphere |  | economic inflow - Vehicle lifespan: 160000km |  | diesel vehicle
diesel supply | 0.07625 | parametric_LCA_v1 | CH | kilogram |  | technosphere | diesel_consumption | economic inflow | 0.07625 | diesel